## Operation
Name | LCA_ACIDIFICATION | LCA_CO2 | LCA_ECOTOXICITY | LCA_FRESHWATER_EUT | LCA_MARINE_EUT | LCA_TERRESTRIAL_EUT | LCA_HUMAN_TOXICITY_CARC | LCA_HUMAN_TOXICITY_NOCARC | LCA_IONIZING_RADIATION | LCA_LANDUSE | LCA_MINERAL_DEPLETION | LCA_PARTICULATE_MATTER | LCA_OZONE_TROPOS | LCA_WATER_DEPLETION | LCA_ABIOTIC_DEPLETION | LCA_OZONE_DEPLETION
ADLIBIO_TO_FUEL | 0 | 0 | 0 | 0 | 0 | 0 | 0 | 0 | 0 | 0 | 0 | 0 | 0 | 0 | 0 | 0
ADLIBIO_TO_HVC | 7.5039e-07 | 0.001256 | 0.01147 | 3.0518e-08 | 1.7465e-07 | 2.0247e-06 | 8.9671e-14 | 2.3224e-12 | 1.2153e-05 | 0.00067031 | 1.9586e-09 | 7.0953e-12 | 7.6029e-07 | 7.8419e-05 | 0.003976 | 2.5172e-11
AMMONIA_STORAGE | 0 | 0 | 0 | 0 | 0 | 0 | 0 | 0 | 0 | 0 | 0 | 0 | 0 | 0 | 0 | 0
AMMONIA_TO_H2 | 0 | 0 | 0 | 0 | 0 | 0 | 0 | 0 | 0 | 0 | 0 | 0 | 0 | 0 | 0 | 0
ATM_CCS | 5.4686e-09 | -0.000151 | 0.0013634 | 2.0289e-10 | 1.1784e-09 | 1.1373e-08 | 1.7187e-15 | 6.6695e-14 | 1.3614e-07 | 1.7021e-05 | 4.772e-11 | 1.0633e-13 | 3.1813e-09 | 6.8096e-07 | 1.1586e-05 | 9.5708e-14
BATT_LI | 0 | 0 | 0 | 0 | 0 | 0 | 0 | 0 | 0 | 0 | 0 | 0 | 0 | 0 | 0 | 0
BEV_BATT | 0 | 0 | 0 | 0 | 0 | 0 | 0 | 0 | 0 | 0 | 0 | 0 | 0 | 0 | 0 | 0
BIOMASS_TO_METHANOL | 1.7506e-07 | 0.000296 | 0.0072648 | 3.545e-09 | 9.8108e-08 | 7.8697e-07 | 2.7176e-14 | 1.9988e-12 | 3.6735e-07 | 0.00035908 | 3.9282e-10 | 1.7086e-12 | 1.7384e-07 | 2.9908e-05 | 5.5099e-05 | 1.0856e-12
BIOMETHANATION | 1.1466e-05 | 0.10474 | 0.54359 | 1.7659e-07 | 6.597e-06 | 4.4152e-05 | 2.8176e-12 | 6.8562e-11 | 0.00018187 | 0.035146 | 7.667e-09 | 2.2393e-10 | 2.0501e-05 | 0.0011458 | 0.035283 | 5.3977e-10
BIO_HYDROLYSIS | 5.53 | 10124.4544 | 244953.097 | 0.087584 | 3.2348 | 25.507 | 8.9012e-07 | 6.7301e-05 | 12.225 | 12295.828 | 0.0092124 | 5.8188e-05 | 5.2885 | 690.1252 | 1865.603 | 3.6724e-05
BOAT_FREIGHT_DIESEL | 9.3189e-08 | 8e-06 | 3.8285e-07 | 2.2988e-13 | 4.7758e-08 | 5.2459e-07 | 2.205e-17 | 7.712e-15 | 1.5024e-09 | 5.2805e-08 | 3.8477e-14 | 3.7387e-14 | 1.2566e-07 | 1.8964e-09 | 3.1875e-07 | 5.4543e-15
BOAT_FREIGHT_METHANOL | 9.9907 | 857.3638 | 38.3811 | 2.1441e-05 | 5.1204 | 56.2444 | 2.3049e-09 | 8.2567e-07 | 0.14013 | 4.9252 | 3.5888e-06 | 4.0013e-06 | 13.473 | 0.17688 | 29.7301 | 5.0873e-07
BOAT_FREIGHT_NG | 1.5444e-07 | 0.000198 | 5.6021e-06 | 5.0617e-12 | 4.0951e-08 | 7.7911e-07 | 3.6254e-16 | 6.527e-14 | 3.3082e-08 | 1.1627e-06 | 8.4721e-13 | 9.0516e-13 | 1.1185e-07 | 4.1756e-08 | 7.0184e-06 | 1.201e-13
BUS_COACH_CNG_STOICH | 4.4255 | 3898.5533 | 1538.108 | 0.00013339 | 2.2159 | 25.081 | 3.4374e-07 | 1.7006e-05 | 0.066367 | 5.0863 | 4.7384e-05 | 7.2273e-05 | 6.0116 | 0.92487 | 11.8086 | 0.00014405
BUS_COACH_DIESEL | 2.9403e-08 | 6.3e-05 | 2.4129e-05 | 2.1325e-12 | 1.3703e-08 | 1.6082e-07 | 4.783e-15 | 2.387e-13 | 1.061e-09 | 8.1314e-08 | 7.5752e-13 | 1.4473e-12 | 3.7325e-08 | 1.4786e-08 | 1.8878e-07 | 2.3029e-12
BUS_COACH_ELECTRIC | 3.2215e-10 | 3e-06 | 1.6466e-05 | 2.4256e-12 | 1.9733e-11 | 2.1823e-10 | 3.2918e-16 | 9.962e-14 | 1.2068e-09 | 9.249e-08 | 8.6164e-13 | 5.9048e-13 | 1.1154e-10 | 1.6818e-08 | 2.1473e-07 | 2.6194e-12
BUS_COACH_FC_HYBRIDH2 | 1.0636e-10 | 1e-06 | 5.3963e-06 | 8.0854e-13 | 6.5622e-12 | 7.2533e-11 | 1.0832e-16 | 3.2645e-14 | 4.0228e-10 | 3.083e-08 | 2.8721e-13 | 1.9339e-13 | 3.7118e-11 | 5.606e-09 | 7.1576e-08 | 8.7313e-13
BUS_COACH_HYDIESEL | 1.7099e-08 | 3.7e-05 | 1.8948e-05 | 1.6795e-12 | 7.9313e-09 | 9.3087e-08 | 2.8624e-15 | 1.7068e-13 | 8.3562e-10 | 6.4041e-08 | 5.9661e-13 | 1.0226e-12 | 2.1617e-08 | 1.1645e-08 | 1.4868e-07 | 1.8137e-12
CAR_BEV | 1.4891 | 465.6545 | 11018.6711 | 0.043711 | 0.33311 | 2.6038 | 4.1951e-07 | 2.6586e-05 | 33.8725 | 4000.6913 | 0.020915 | 7.6659e-05 | 1.1718 | 230.354 | 5904.6749 | 0.00026297
CAR_DIESEL | 4.475e-09 | 9e-06 | 1.2753e-05 | 4.8687e-11 | 1.1442e-09 | 1.6932e-08 | 5.2978e-16 | 3.455e-14 | 3.7721e-08 | 4.4546e-06 | 2.3292e-11 | 1.2031e-13 | 3.2943e-09 | 2.5662e-07 | 6.5755e-06 | 3.2335e-13
CAR_FUEL_CELL | 3.0726e-09 | 1e-06 | 2.2833e-05 | 9.0142e-11 | 6.8697e-10 | 5.3705e-09 | 8.6749e-16 | 5.5384e-14 | 6.9842e-08 | 8.2483e-06 | 4.3126e-11 | 1.6166e-13 | 2.417e-09 | 4.751e-07 | 1.2175e-05 | 5.8332e-13
CAR_GASOLINE | 1.875 | 3184.4095 | 3981.4559 | 0.01515 | 0.32149 | 7.2764 | 1.9252e-07 | 1.4391e-05 | 11.7375 | 1386.1198 | 0.0072478 | 4.372e-05 | 1.3797 | 79.8575 | 2046.111 | 0.00010173
CAR_HEV | 4.5483e-09 | 7e-06 | 1.2588e-05 | 4.7964e-11 | 8.0707e-10 | 1.6517e-08 | 5.6408e-16 | 4.1285e-14 | 3.7159e-08 | 4.3883e-06 | 2.2946e-11 | 1.2654e-13 | 3.3724e-09 | 2.5282e-07 | 6.4777e-06 | 3.2207e-13
CAR_METHANOL | 7.1925e-09 | 1.2e-05 | 1.6145e-05 | 6.1453e-11 | 1.2413e-09 | 2.7575e-08 | 7.674e-16 | 5.7101e-14 | 4.7609e-08 | 5.6223e-06 | 2.9399e-11 | 1.738e-13 | 5.3001e-09 | 3.2392e-07 | 8.2994e-06 | 4.1265e-13
CAR_NG | 8.2638e-09 | 1e-05 | 1.8005e-05 | 6.8514e-11 | 1.4278e-09 | 3.2386e-08 | 6.7364e-16 | 5.4587e-14 | 5.3079e-08 | 6.2682e-06 | 3.2776e-11 | 1.9471e-13 | 5.1278e-09 | 3.6114e-07 | 9.2529e-06 | 4.6231e-13
CAR_PHEV | 5.1157e-07 | 0.000524 | 0.0024254 | 9.4829e-09 | 1.0081e-07 | 1.4483e-06 | 9.7738e-14 | 6.5689e-12 | 7.347e-06 | 0.00086765 | 4.5367e-09 | 1.9413e-11 | 3.8873e-07 | 4.9983e-05 | 0.0012807 | 6.2608e-11
CCGT | 6.0568e-06 | 0.018501 | 0.00028226 | 2.5021e-08 | 3.1772e-06 | 3.37e-05 | 2.9278e-13 | 3.3813e-12 | 1.3553e-06 | 0.00020707 | 1.3377e-10 | 4.897e-11 | 8.6866e-06 | 4.7532e-05 | 7.4807e-05 | 1.3934e-12
CCGT_AMMONIA | 1.7034e-08 | 1e-06 | 2.424e-06 | 1.8948e-10 | 4.1804e-09 | 8.321e-08 | 3.0535e-16 | 1.0414e-14 | 1.0002e-08 | 1.5505e-06 | 8.6935e-13 | 8.2871e-14 | 7.948e-09 | 3.5691e-07 | 5.482e-07 | 2.1852e-13
CO2_STORAGE | 0 | 0 | 0 | 0 | 0 | 0 | 0 | 0 | 0 | 0 | 0 | 0 | 0 | 0 | 0 | 0
COAL_IGCC | 0 | 0 | 0 | 0 | 0 | 0 | 0 | 0 | 0 | 0 | 0 | 0 | 0 | 0 | 0 | 0
COAL_US | 0 | 0 | 0 | 0 | 0 | 0 | 0 | 0 | 0 | 0 | 0 | 0 | 0 | 0 | 0 | 0
DEC_ADVCOGEN_GAS | 1.7242e-07 | 0.000778 | 0.0010109 | 1.6742e-09 | 2.5345e-07 | 7.7855e-07 | 2.683e-14 | 3.2101e-13 | 3.9106e-06 | 0.00021315 | 2.8595e-10 | 9.073e-13 | 1.9311e-07 | 6.4508e-06 | 6.0926e-05 | 7.0898e-13
DEC_ADVCOGEN_H2 | 3.7739e-08 | 1e-06 | 0.00023477 | 3.8886e-10 | 5.8866e-08 | 1.8083e-07 | 6.2316e-15 | 6.8417e-14 | 9.0828e-07 | 4.9508e-05 | 6.6415e-11 | 1.9664e-13 | 4.2091e-08 | 1.4983e-06 | 1.4151e-05 | 1.6467e-13
DEC_BOILER_GAS | 1.0965e-07 | 0.000347 | 3.0421e-07 | 0 | 5.5298e-08 | 6.0558e-07 | 1.7155e-14 | 1.1975e-13 | 0 | 0 | 0 | 4.0205e-13 | 1.5737e-07 | 0 | 0 | 0
DEC_BOILER_OIL | 5.8325e-07 | 0.000438 | 0.00015332 | 0 | 1.1489e-07 | 1.2692e-06 | 1.3796e-13 | 6.3368e-13 | 0 | 0 | 0 | 2.8372e-12 | 3.2554e-07 | 0 | 0 | 0
DEC_BOILER_WOOD | 8.9789e-07 | 0.000953 | 0.013054 | 1.365e-09 | 4.3221e-07 | 4.9318e-06 | 1.0592e-13 | 6.0837e-12 | 4.1239e-09 | 2.0485e-06 | 1.051e-12 | 2.2246e-11 | 1.1712e-06 | 3.1736e-05 | 7.4961e-07 | 1.106e-14
DEC_COGEN_GAS | 9.0772e-07 | 0.001035 | 4.4886e-05 | 1.9132e-10 | 4.7105e-07 | 5.133e-06 | 8.6389e-16 | 3.0154e-12 | 1.3207e-07 | 6.2784e-05 | 1.6081e-11 | 2.6806e-12 | 1.5232e-06 | 2.5362e-06 | 2.515e-05 | 3.2077e-13
DEC_COGEN_OIL | 1.03e-05 | 0.001076 | 0.00020895 | 5.5218e-10 | 1.216e-06 | 1.2108e-05 | 3.1151e-13 | 8.5322e-13 | 2.0661e-07 | 1.033e-05 | 1.8745e-11 | 6.8823e-11 | 3.378e-06 | 8.1964e-06 | 4.3435e-05 | 3.8054e-13
DEC_DIRECT_ELEC | 0 | 0 | 0 | 0 | 0 | 0 | 0 | 0 | 0 | 0 | 0 | 0 | 0 | 0 | 0 | 0
DEC_HP_ELEC | 0.039053 | 1236.8205 | 209.6841 | 0.00068379 | 0.0049342 | 0.051499 | 2.7536e-08 | 2.6995e-07 | 0.34021 | 26.0732 | 0.0002429 | 5.4466e-07 | 0.02824 | 4.741 | 60.5324 | 0.00073841
DEC_SOLAR | 0 | 0 | 0 | 0 | 0 | 0 | 0 | 0 | 0 | 0 | 0 | 0 | 0 | 0 | 0 | 0
DEC_THHP_GAS | 0.11474 | 808.2225 | 0.70498 | 0 | 0.055804 | 0.60634 | 3.9906e-08 | 1.5252e-07 | 0 | 0 | 0 | 6.2814e-07 | 0.17235 | 0 | 0 | 0
DHN | 0 | 0 | 0 | 0 | 0 | 0 | 0 | 0 | 0 | 0 | 0 | 0 | 0 | 0 | 0 | 0
DHN_BOILER_GAS | 7.0466e-08 | 0.000223 | 1.955e-07 | 0 | 3.5538e-08 | 3.8918e-07 | 1.1025e-14 | 7.6958e-14 | 0 | 0 | 0 | 2.5838e-13 | 1.0113e-07 | 0 | 0 | 0
DHN_BOILER_OIL | 2.8097e-07 | 0.000211 | 7.3858e-05 | 0 | 5.5345e-08 | 6.1141e-07 | 6.646e-14 | 3.0527e-13 | 0 | 0 | 0 | 1.3668e-12 | 1.5682e-07 | 0 | 0 | 0
DHN_BOILER_WOOD | 3.7781e-07 | 0.000401 | 0.005493 | 5.7434e-10 | 1.8186e-07 | 2.0752e-06 | 4.457e-14 | 2.5599e-12 | 1.7352e-09 | 8.6195e-07 | 4.4224e-13 | 9.3608e-12 | 4.928e-07 | 1.3354e-05 | 3.1542e-07 | 4.6536e-15
DHN_COGEN_BIO_HYDROLYSIS | 2.3686e-07 | 0.0004 | 0.0083358 | 2.9899e-09 | 1.3534e-07 | 1.1433e-06 | 3.0329e-14 | 2.4515e-12 | 4.2299e-07 | 0.00042168 | 3.1427e-10 | 2.1235e-12 | 2.6168e-07 | 2.3615e-05 | 6.4819e-05 | 1.2666e-12
DHN_COGEN_GAS | 9.0431 | 10311.099 | 447.1752 | 0.0019061 | 4.6928 | 51.137 | 8.6064e-09 | 3.0041e-05 | 1.3157 | 625.4754 | 0.0001602 | 2.6705e-05 | 15.1743 | 25.2666 | 250.5547 | 3.1956e-06
DHN_COGEN_WASTE | 9.9928e-08 | 0.000475 | 0.0010356 | 7.9955e-10 | 5.9511e-08 | 5.0065e-07 | 2.4351e-14 | 1.2866e-12 | 2.6869e-07 | 1.6568e-05 | 3.1226e-11 | 3.8015e-13 | 1.1893e-07 | 3.2067e-05 | 3.9526e-05 | 7.4323e-13
DHN_COGEN_WET_BIOMASS | 5.152e-07 | 0.002378 | 0.0091476 | 3.0439e-09 | 1.5524e-07 | 1.2174e-06 | 4.7682e-14 | 1.5472e-12 | 3.1105e-06 | 0.00061693 | 1.3559e-10 | 3.9952e-12 | 4.9014e-07 | 2.0321e-05 | 0.00060325 | 9.2014e-12
DHN_COGEN_WOOD | 6.4404e-07 | 0.000543 | 0.0069533 | 8.5645e-10 | 1.8378e-07 | 3.2126e-06 | 6.2415e-14 | 2.6079e-12 | 2.5989e-08 | 5.8275e-06 | 6.0784e-12 | 8.9005e-12 | 4.7287e-07 | 1.4599e-05 | 9.2349e-06 | 6.0165e-14
DHN_DEEP_GEO | 0 | 0 | 0 | 0 | 0 | 0 | 0 | 0 | 0 | 0 | 0 | 0 | 0 | 0 | 0 | 0
DHN_HP_ELEC | 0.0086955 | 275.3875 | 46.6878 | 0.00015225 | 0.0010986 | 0.011467 | 6.131e-09 | 6.0107e-08 | 0.07575 | 5.8054 | 5.4083e-05 | 1.2127e-07 | 0.0062878 | 1.0556 | 13.478 | 0.00016441
DHN_SOLAR | 0 | 0 | 0 | 0 | 0 | 0 | 0 | 0 | 0 | 0 | 0 | 0 | 0 | 0 | 0 | 0
DIESEL_STORAGE | 0 | 0 | 0 | 0 | 0 | 0 | 0 | 0 | 0 | 0 | 0 | 0 | 0 | 0 | 0 | 0
EFFICIENCY | 0 | 0 | 0 | 0 | 0 | 0 | 0 | 0 | 0 | 0 | 0 | 0 | 0 | 0 | 0 | 0
GASIFICATION_SNG | 2.3377e-07 | 0.000428 | 0.010355 | 3.7025e-09 | 1.3675e-07 | 1.0783e-06 | 3.7629e-14 | 2.8451e-12 | 5.168e-07 | 0.00051979 | 3.8944e-10 | 2.4598e-12 | 2.2357e-07 | 2.9174e-05 | 7.8866e-05 | 1.5525e-12
GASOLINE_STORAGE | 0 | 0 | 0 | 0 | 0 | 0 | 0 | 0 | 0 | 0 | 0 | 0 | 0 | 0 | 0 | 0
GAS_STORAGE | 0 | 0 | 0 | 0 | 0 | 0 | 0 | 0 | 0 | 0 | 0 | 0 | 0 | 0 | 0 | 0
GAS_TO_HVC | 0 | 0.000339 | 0 | 0 | 0 | 0 | 0 | 0 | 0 | 0 | 0 | 0 | 0 | 0 | 0 | 0
GEOTHERMAL | 0 | 0 | 0 | 0 | 0 | 0 | 0 | 0 | 0 | 0 | 0 | 0 | 0 | 0 | 0 | 0
GRID | 0 | 0 | 0 | 0 | 0 | 0 | 0 | 0 | 0 | 0 | 0 | 0 | 0 | 0 | 0 | 0
H2_BIOMASS | 0.011325 | 1.022 | 3137.6346 | 0.0013509 | 0.027262 | 0.022087 | 5.5841e-09 | 1.5645e-07 | 0.083939 | 15.7743 | 2.9477e-05 | 1.6922e-07 | 0.003667 | 7.9683 | 8.9171 | 4.3153e-07
H2_ELECTROLYSIS | 0 | 0 | 0 | 0 | 0 | 0 | 0 | 0 | 0 | 0 | 0 | 0 | 0 | 0 | 0 | 0
H2_STORAGE | 0 | 0 | 0 | 0 | 0 | 0 | 0 | 0 | 0 | 0 | 0 | 0 | 0 | 0 | 0 | 0
HABER_BOSCH | 1.0089e-06 | 5e-06 | 0.00066634 | 3.8063e-09 | 3.3959e-07 | 2.601e-06 | 5.6595e-14 | 2.38e-13 | 1.2096e-06 | 5.0386e-05 | 6.7781e-10 | 1.9457e-12 | 6.5241e-07 | 0.0019846 | 6.5021e-05 | 4.6774e-13
HYDRO_RIVER | 6.6202e-05 | 0.009682 | 0.34808 | 1.499e-06 | 3.7797e-05 | 0.00020592 | 6.9566e-12 | 2.1796e-10 | 0.0010748 | -8.929 | 1.3089e-07 | 5.9956e-10 | 0.00010835 | 0.020645 | 0.20492 | 2.6132e-09
INDUSTRY_CCS | 7.0373e-08 | 3.8e-05 | 4.1324e-05 | 2.6117e-10 | 1.086e-08 | 2.9687e-07 | 7.2501e-15 | 2.3657e-14 | 1.0708e-07 | 7.3424e-06 | 2.6927e-11 | 5.2026e-13 | 5.5609e-09 | 1.3479e-06 | 4.7e-05 | 1.0472e-13
IND_BOILER_COAL | 96.4647 | 11107.879 | 247397.5682 | 0.0567 | 9.3544 | 102.4216 | 1.7235e-06 | 0.00010629 | 2.1334 | 368.7548 | 8.5863e-05 | 0.0012242 | 30.5305 | 8.8729 | 89.6972 | 1.5011e-06
IND_BOILER_GAS | 0.64184 | 2031.2052 | 1.7807 | 0 | 0.3237 | 3.5448 | 1.0042e-07 | 7.0098e-07 | 0 | 0 | 0 | 2.3535e-06 | 0.92117 | 0 | 0 | 0
IND_BOILER_OIL | 6.6182e-07 | 0.000497 | 0.00017397 | 0 | 1.3036e-07 | 1.4401e-06 | 1.5654e-13 | 7.1904e-13 | 0 | 0 | 0 | 3.2194e-12 | 3.6939e-07 | 0 | 0 | 0
IND_BOILER_WASTE | 1.0301 | 4896.3444 | 10674.6324 | 0.0082418 | 0.61345 | 5.1608 | 2.5101e-07 | 1.3262e-05 | 2.7696 | 170.7825 | 0.00032188 | 3.9186e-06 | 1.2259 | 330.5449 | 407.4423 | 7.6613e-06
IND_BOILER_WOOD | 2.378e-06 | 0.002524 | 0.034574 | 3.6151e-09 | 1.1447e-06 | 1.3062e-05 | 2.8053e-13 | 1.6113e-11 | 1.0922e-08 | 5.4254e-06 | 2.7836e-12 | 5.8919e-11 | 3.1018e-06 | 8.4052e-05 | 1.9853e-06 | 2.9291e-14
IND_COGEN_GAS | 2.9551 | 3369.4115 | 146.1258 | 0.00062285 | 1.5335 | 16.7103 | 2.8124e-09 | 9.8167e-06 | 0.42994 | 204.3899 | 5.235e-05 | 8.7265e-06 | 4.9586 | 8.2565 | 81.8751 | 1.0442e-06
IND_COGEN_WASTE | 1.2875e-07 | 0.000612 | 0.0013342 | 1.0302e-09 | 7.6675e-08 | 6.4505e-07 | 3.1375e-14 | 1.6577e-12 | 3.4618e-07 | 2.1346e-05 | 4.0232e-11 | 4.8979e-13 | 1.5323e-07 | 4.1315e-05 | 5.0927e-05 | 9.576e-13
IND_COGEN_WOOD | 5.7476e-06 | 0.004681 | 0.075557 | 8.1096e-09 | 2.8136e-06 | 3.1833e-05 | 5.7113e-13 | 3.5685e-11 | 9.8697e-08 | 3.6829e-05 | 2.5143e-11 | 5.3577e-10 | 7.6122e-06 | 0.0001217 | 3.1087e-05 | 2.4961e-13
IND_DIRECT_ELEC | 0 | 0 | 0 | 0 | 0 | 0 | 0 | 0 | 0 | 0 | 0 | 0 | 0 | 0 | 0 | 0
LFO_STORAGE | 0 | 0 | 0 | 0 | 0 | 0 | 0 | 0 | 0 | 0 | 0 | 0 | 0 | 0 | 0 | 0
METHANE_TO_METHANOL | 3.5679e-08 | 5e-06 | 0.00037531 | 2.4655e-09 | 1.0296e-08 | 1.1408e-07 | 3.2749e-15 | 1.1004e-13 | 3.0501e-08 | 5.0896e-06 | 3.0841e-10 | 4.6864e-14 | 4.9917e-08 | 2.4288e-05 | 2.2886e-06 | 4.7394e-14
METHANOL_STORAGE | 0 | 0 | 0 | 0 | 0 | 0 | 0 | 0 | 0 | 0 | 0 | 0 | 0 | 0 | 0 | 0
METHANOL_TO_HVC | 0 | 0 | 0 | 0 | 0 | 0 | 0 | 0 | 0 | 0 | 0 | 0 | 0 | 0 | 0 | 0
NUCLEAR | 0 | 0 | 0 | 0 | 0 | 0 | 0 | 0 | 0 | 0 | 0 | 0 | 0 | 0 | 0 | 0
OIL_TO_HVC | 0 | 0.000515 | 0 | 0 | 0 | 0 | 0 | 0 | 0 | 0 | 0 | 0 | 0 | 0 | 0 | 0
PHEV_BATT | 0 | 0 | 0 | 0 | 0 | 0 | 0 | 0 | 0 | 0 | 0 | 0 | 0 | 0 | 0 | 0
PHS | 0 | 0 | 0 | 0 | 0 | 0 | 0 | 0 | 0 | 0 | 0 | 0 | 0 | 0 | 0 | 0
PV | 0 | 0 | 0 | 0 | 0 | 0 | 0 | 0 | 0 | 0 | 0 | 0 | 0 | 0 | 0 | 0
REDIFUEL | 7.5101e-08 | 0.000213 | 0.0033751 | 1.844e-09 | 1.179e-08 | 1.1797e-07 | 5.2681e-15 | 1.3592e-13 | 2.0614e-06 | 8.4527e-05 | 1.6986e-10 | 5.4415e-13 | 2.8318e-08 | 2.7249e-05 | 7.0384e-05 | 5.7227e-13
SMR | 0.0070003 | 60.3202 | 104.6902 | 0.00012571 | 0.0015957 | 0.017548 | 9.8183e-10 | 1.9775e-08 | 0.01129 | 1.0202 | 3.6637e-05 | 2.8029e-08 | 0.004764 | 2.8429 | 0.99305 | 2.3365e-08
SYN_METHANATION | 0 | 0 | 0 | 0 | 0 | 0 | 0 | 0 | 0 | 0 | 0 | 0 | 0 | 0 | 0 | 0
SYN_METHANOLATION | 2.7796e-08 | 3e-06 | 0.0019646 | 5.0389e-09 | 1.0187e-07 | 7.9811e-08 | 2.4706e-14 | 5.7803e-13 | 2.8735e-07 | 5.0479e-05 | 7.2399e-11 | 5.2504e-13 | 1.2314e-08 | 2.2502e-05 | 2.4049e-05 | 2.2065e-13
TRAIN_FREIGHT | 0.59714 | 48.2058 | 29.1614 | 0 | 0.30753 | 3.3714 | 4.5851e-10 | 2.5224e-07 | 0 | 0 | 0 | 3.3342e-05 | 0.87563 | 0 | 0 | 0
TRAIN_PUB | 0 | 0 | 0 | 0 | 0 | 0 | 0 | 0 | 0 | 0 | 0 | 0 | 0 | 0 | 0 | 0
TRAMWAY_TROLLEY | 0 | 0 | 0 | 0 | 0 | 0 | 0 | 0 | 0 | 0 | 0 | 0 | 0 | 0 | 0 | 0
TRUCK_DIESEL | 7.8433 | 3930.8108 | 12958.912 | 1.1518e-05 | 3.9242 | 43.807 | 2.7241e-07 | 8.6412e-05 | 0.0057307 | 0.43919 | 4.0915e-06 | 0.00052286 | 10.3232 | 0.079861 | 1.0196 | 1.2438e-05
TRUCK_ELEC | 0 | 0 | 0 | 0 | 0 | 0 | 0 | 0 | 0 | 0 | 0 | 0 | 0 | 0 | 0 | 0
TRUCK_FUEL_CELL | 0 | 0 | 0 | 0 | 0 | 0 | 0 | 0 | 0 | 0 | 0 | 0 | 0 | 0 | 0 | 0
TRUCK_METHANOL | 3.4379 | 1726.247 | 5094.4808 | 4.5278e-06 | 1.7237 | 19.2418 | 1.0997e-07 | 3.4046e-05 | 0.0022527 | 0.17265 | 1.6084e-06 | 0.00020703 | 4.5342 | 0.031393 | 0.40082 | 4.8895e-06
TRUCK_NG | 1.2185e-08 | 1.5e-05 | 4.6822e-05 | 4.0974e-14 | 3.0938e-09 | 5.9005e-08 | 7.7748e-16 | 3.1057e-13 | 2.0386e-11 | 1.5624e-09 | 1.4555e-14 | 1.8372e-12 | 8.461e-09 | 2.8409e-10 | 3.6273e-09 | 4.4248e-14
TS_DEC_ADVCOGEN_GAS | 0 | 0 | 0 | 0 | 0 | 0 | 0 | 0 | 0 | 0 | 0 | 0 | 0 | 0 | 0 | 0
TS_DEC_ADVCOGEN_H2 | 0 | 0 | 0 | 0 | 0 | 0 | 0 | 0 | 0 | 0 | 0 | 0 | 0 | 0 | 0 | 0
TS_DEC_BOILER_GAS | 0 | 0 | 0 | 0 | 0 | 0 | 0 | 0 | 0 | 0 | 0 | 0 | 0 | 0 | 0 | 0
TS_DEC_BOILER_OIL | 0 | 0 | 0 | 0 | 0 | 0 | 0 | 0 | 0 | 0 | 0 | 0 | 0 | 0 | 0 | 0
TS_DEC_BOILER_WOOD | 0 | 0 | 0 | 0 | 0 | 0 | 0 | 0 | 0 | 0 | 0 | 0 | 0 | 0 | 0 | 0
TS_DEC_COGEN_GAS | 0 | 0 | 0 | 0 | 0 | 0 | 0 | 0 | 0 | 0 | 0 | 0 | 0 | 0 | 0 | 0
TS_DEC_COGEN_OIL | 0 | 0 | 0 | 0 | 0 | 0 | 0 | 0 | 0 | 0 | 0 | 0 | 0 | 0 | 0 | 0
TS_DEC_DIRECT_ELEC | 0 | 0 | 0 | 0 | 0 | 0 | 0 | 0 | 0 | 0 | 0 | 0 | 0 | 0 | 0 | 0
TS_DEC_HP_ELEC | 0 | 0 | 0 | 0 | 0 | 0 | 0 | 0 | 0 | 0 | 0 | 0 | 0 | 0 | 0 | 0
TS_DEC_THHP_GAS | 0 | 0 | 0 | 0 | 0 | 0 | 0 | 0 | 0 | 0 | 0 | 0 | 0 | 0 | 0 | 0
TS_DHN_DAILY | 0 | 0 | 0 | 0 | 0 | 0 | 0 | 0 | 0 | 0 | 0 | 0 | 0 | 0 | 0 | 0
TS_DHN_SEASONAL | 0 | 0 | 0 | 0 | 0 | 0 | 0 | 0 | 0 | 0 | 0 | 0 | 0 | 0 | 0 | 0
TS_HIGH_TEMP | 0 | 0 | 0 | 0 | 0 | 0 | 0 | 0 | 0 | 0 | 0 | 0 | 0 | 0 | 0 | 0
WIND_OFFSHORE | 0.020773 | 3.038 | 109.2182 | 0.00047037 | 0.01186 | 0.064611 | 2.1828e-09 | 6.8392e-08 | 0.33723 | 160.462 | 4.1069e-05 | 1.8813e-07 | 0.033997 | 6.4779 | 64.2978 | 8.1996e-07
WIND_ONSHORE | 0.014701 | 2.1501 | 77.2966 | 0.00033289 | 0.0083935 | 0.045727 | 1.5448e-09 | 4.8403e-08 | 0.23867 | 113.5632 | 2.9066e-05 | 1.3314e-07 | 0.02406 | 4.5846 | 45.5052 | 5.8031e-07

## Construction
Name | LCA_ACIDIFICATION | LCA_CO2 | LCA_ECOTOXICITY | LCA_FRESHWATER_EUT | LCA_MARINE_EUT | LCA_TERRESTRIAL_EUT | LCA_HUMAN_TOXICITY_CARC | LCA_HUMAN_TOXICITY_NOCARC | LCA_IONIZING_RADIATION | LCA_LANDUSE | LCA_MINERAL_DEPLETION | LCA_PARTICULATE_MATTER | LCA_OZONE_TROPOS | LCA_WATER_DEPLETION | LCA_ABIOTIC_DEPLETION | LCA_OZONE_DEPLETION
ADLIBIO_TO_FUEL | 1.2254 | 58.414 | 11140.2913 | 0.093737 | 0.11792 | 1.3891 | 6.5086e-07 | 1.3997e-05 | 8.7978 | 2289.6121 | 0.027901 | 9.7691e-06 | 0.39206 | 47.9041 | 750.336 | 5.538e-06
ADLIBIO_TO_HVC | 8.181e-07 | 3.9e-05 | 0.0074378 | 6.2584e-08 | 7.8728e-08 | 9.2746e-07 | 4.3455e-13 | 9.3447e-12 | 5.8738e-06 | 0.0015287 | 1.8628e-08 | 6.5224e-12 | 2.6176e-07 | 3.1983e-05 | 0.00050096 | 3.6974e-12
AMMONIA_STORAGE | 0.00016738 | 0.022 | 0.56385 | 2.9216e-06 | 4.6909e-05 | 0.00057431 | 2.2236e-11 | 2.6551e-10 | 0.0024018 | 0.087706 | 3.4988e-07 | 1.2321e-09 | 9.7093e-05 | 0.011893 | 0.39988 | 2.2289e-09
AMMONIA_TO_H2 | 1.8879e-07 | 9e-06 | 0.0017164 | 1.4442e-08 | 1.8168e-08 | 2.1403e-07 | 1.0028e-13 | 2.1565e-12 | 1.3555e-06 | 0.00035277 | 4.2988e-09 | 1.5052e-12 | 6.0406e-08 | 7.3807e-06 | 0.00011561 | 8.5325e-13
ATM_CCS | 2.2359e-08 | 5e-06 | 0.00012668 | 7.9444e-10 | 6.5241e-09 | 6.397e-08 | 1.2743e-14 | 1.1173e-13 | 2.5805e-07 | 6.7557e-05 | 1.0092e-10 | 4.284e-13 | 1.8185e-08 | 2.3682e-06 | 5.8538e-05 | 1.0546e-12
BATT_LI | 1.1369e-06 | 6.4e-05 | 0.0075858 | 6.1588e-08 | 1.1648e-07 | 1.1275e-06 | 7.9475e-13 | 1.0513e-11 | 1.7784e-05 | 0.00082953 | 2.3357e-08 | 8.4657e-12 | 3.1894e-07 | 0.00028384 | 0.0010549 | 9.6919e-12
BEV_BATT | 0 | 0 | 0 | 0 | 0 | 0 | 0 | 0 | 0 | 0 | 0 | 0 | 0 | 0 | 0 | 0
BIOMASS_TO_METHANOL | 6.0833e-07 | 2.9e-05 | 0.0055307 | 4.6536e-08 | 5.8541e-08 | 6.8965e-07 | 3.2313e-13 | 6.9487e-12 | 4.3677e-06 | 0.0011367 | 1.3852e-08 | 4.85e-12 | 1.9464e-07 | 2.3782e-05 | 0.00037251 | 2.7494e-12
BIOMETHANATION | 1.459e-05 | 0.002255 | 0.10196 | 8.2265e-07 | 3.5598e-06 | 3.4769e-05 | 1.6846e-11 | 2.385e-10 | 0.00011268 | 0.079816 | 1.2475e-07 | 3.8311e-10 | 1.133e-05 | 0.001017 | 0.023042 | 2.1789e-10
BIO_HYDROLYSIS | 0.12789 | 13.3348 | 669.148 | 0.0054349 | 0.031118 | 0.31813 | 4.7455e-08 | 7.7728e-07 | 0.7265 | 1698.7035 | 0.00087763 | 2.4662e-06 | 0.093265 | 5.2885 | 137.1384 | 1.2227e-06
BOAT_FREIGHT_DIESEL | 0 | 0 | 0 | 0 | 0 | 0 | 0 | 0 | 0 | 0 | 0 | 0 | 0 | 0 | 0 | 0
BOAT_FREIGHT_METHANOL | 0.16347 | 19.785 | 979.3345 | 0.0089575 | 0.02765 | 0.23619 | 1.0063e-07 | 1.0769e-06 | 0.9152 | 228.0323 | 0.00086992 | 2.3835e-06 | 0.41072 | 10.4688 | 207.6513 | 1.2043e-06
BOAT_FREIGHT_NG | 4.1311e-08 | 5e-06 | 0.00024749 | 2.2637e-09 | 6.9877e-09 | 5.9689e-08 | 2.543e-14 | 2.7214e-13 | 2.3129e-07 | 5.7628e-05 | 2.1984e-10 | 6.0235e-13 | 1.038e-07 | 2.6456e-06 | 5.2477e-05 | 3.0436e-13
BUS_COACH_CNG_STOICH | 2.3723 | 246.8641 | 24676.9835 | 0.16597 | 0.40181 | 3.62 | 1.1377e-06 | 1.8369e-05 | 20.4727 | 5942.8748 | 0.047948 | 2.2073e-05 | 1.1844 | 314.0122 | 2908.7194 | 1.9714e-05
BUS_COACH_DIESEL | 3.8692e-08 | 4e-06 | 0.00040514 | 2.7276e-09 | 6.5436e-09 | 5.8911e-08 | 1.729e-14 | 2.9931e-13 | 3.3306e-07 | 9.6426e-05 | 7.9001e-10 | 3.5911e-13 | 1.9237e-08 | 5.1434e-06 | 4.7137e-05 | 3.2066e-13
BUS_COACH_ELECTRIC | 1.5358e-07 | 6e-06 | 0.0020247 | 4.9211e-09 | 1.6121e-08 | 1.9944e-07 | 2.7353e-14 | 4.2757e-13 | 5.7012e-07 | 0.00013068 | 1.1232e-09 | 8.3081e-13 | 5.3736e-08 | 7.1838e-06 | 7.5625e-05 | 8.9771e-12
BUS_COACH_FC_HYBRIDH2 | 7.6792e-08 | 3e-06 | 0.0010123 | 2.4605e-09 | 8.0604e-09 | 9.972e-08 | 1.3677e-14 | 2.1379e-13 | 2.8506e-07 | 6.5338e-05 | 5.6162e-10 | 4.1541e-13 | 2.6868e-08 | 3.5919e-06 | 3.7813e-05 | 4.4886e-12
BUS_COACH_HYDIESEL | 2.9552e-08 | 3e-06 | 0.00031398 | 2.1461e-09 | 4.946e-09 | 4.4707e-08 | 1.3e-14 | 2.3075e-13 | 2.5673e-07 | 7.2102e-05 | 6.1424e-10 | 2.7146e-13 | 1.4543e-08 | 3.8787e-06 | 3.5478e-05 | 2.4528e-13
CAR_BEV | 32.1035 | 2866.916 | 306830.2046 | 2.4278 | 4.6107 | 42.0007 | 1.5902e-05 | 0.00031592 | 374.8685 | 33256.6494 | 0.76869 | 0.00036772 | 14.9871 | 3458.6508 | 36202.6036 | 0.00030112
CAR_DIESEL | 1.5221e-08 | 2e-06 | 0.00016769 | 1.1413e-09 | 2.6893e-09 | 2.4447e-08 | 8.3659e-15 | 1.2177e-13 | 1.7414e-07 | 1.7414e-05 | 3.0889e-10 | 2.2703e-13 | 1.0349e-08 | 1.2691e-06 | 2.3472e-05 | 1.6158e-13
CAR_FUEL_CELL | 4.182e-08 | 1e-06 | 0.00057938 | 7.9787e-10 | 3.8697e-09 | 5.3903e-08 | 4.2009e-15 | 4.6976e-14 | 1.0429e-07 | 1.2627e-05 | 1.1807e-10 | 1.9337e-13 | 1.3654e-08 | 7.0378e-07 | 1.3783e-05 | 2.9565e-12
CAR_GASOLINE | 6.1048 | 807.1925 | 67137.2936 | 0.46295 | 1.0857 | 9.8441 | 3.3802e-06 | 4.9204e-05 | 70.5126 | 7046.7829 | 0.12596 | 9.1671e-05 | 4.1745 | 513.5097 | 9481.8294 | 6.5153e-05
CAR_HEV | 1.5979e-08 | 2e-06 | 0.0001793 | 1.2847e-09 | 2.7953e-09 | 2.5122e-08 | 8.4849e-15 | 1.3413e-13 | 1.8323e-07 | 1.8154e-05 | 3.6335e-10 | 2.2755e-13 | 1.0449e-08 | 1.3163e-06 | 2.3469e-05 | 1.6635e-13
CAR_METHANOL | 2.2689e-08 | 3e-06 | 0.00024952 | 1.7206e-09 | 4.0351e-09 | 3.6586e-08 | 1.2563e-14 | 1.8287e-13 | 2.6207e-07 | 2.619e-05 | 4.6815e-10 | 3.407e-13 | 1.5515e-08 | 1.9085e-06 | 3.524e-05 | 2.4214e-13
CAR_NG | 2.2601e-08 | 3e-06 | 0.00024763 | 1.7001e-09 | 4.0306e-09 | 3.6584e-08 | 1.5264e-14 | 1.8193e-13 | 2.6586e-07 | 2.6547e-05 | 4.6137e-10 | 3.4178e-13 | 1.5403e-08 | 1.8986e-06 | 3.4576e-05 | 2.4389e-13
CAR_PHEV | 8.7744e-06 | 0.000943 | 0.093278 | 6.9023e-07 | 1.4189e-06 | 1.2655e-05 | 4.3939e-12 | 7.8885e-11 | 9.8803e-05 | 0.0095031 | 2.0466e-07 | 1.1107e-10 | 4.9226e-06 | 0.00078401 | 0.011369 | 8.5401e-11
CCGT | 1.1702e-06 | 7.1e-05 | 0.0047634 | 3.5326e-08 | 1.6979e-07 | 1.8063e-06 | 5.8495e-13 | 9.1606e-12 | 4.9843e-06 | 0.001187 | 1.4488e-08 | 1.3485e-11 | 5.7256e-07 | 3.412e-05 | 0.00097186 | 1.0014e-11
CCGT_AMMONIA | 9.889e-08 | 6e-06 | 0.00040254 | 2.9853e-09 | 1.4349e-08 | 1.5264e-07 | 4.9432e-14 | 7.7414e-13 | 4.2121e-07 | 0.00010031 | 1.2243e-09 | 1.1396e-12 | 4.8386e-08 | 2.8834e-06 | 8.2129e-05 | 8.4623e-13
CO2_STORAGE | 4.0171e-06 | 0.000528 | 0.013532 | 7.0118e-08 | 1.1258e-06 | 1.3784e-05 | 5.3366e-13 | 6.3721e-12 | 5.7644e-05 | 0.002105 | 8.3972e-09 | 2.957e-11 | 2.3302e-06 | 0.00028542 | 0.0095972 | 5.3493e-11
COAL_IGCC | 0 | 0 | 0 | 0 | 0 | 0 | 0 | 0 | 0 | 0 | 0 | 0 | 0 | 0 | 0 | 0
COAL_US | 0 | 0 | 0 | 0 | 0 | 0 | 0 | 0 | 0 | 0 | 0 | 0 | 0 | 0 | 0 | 0
DEC_ADVCOGEN_GAS | 2.1633e-07 | 1.6e-05 | 0.0019341 | 1.082e-08 | 1.7716e-07 | 2.9137e-07 | 1.6032e-13 | 1.5205e-12 | 4.5768e-06 | 0.00033928 | 2.2191e-09 | 1.9891e-12 | 9.6504e-08 | 1.5034e-05 | 0.00020475 | 1.6192e-12
DEC_ADVCOGEN_H2 | 1.6225e-07 | 1.2e-05 | 0.0014506 | 8.1153e-09 | 1.3287e-07 | 2.1853e-07 | 1.2024e-13 | 1.1404e-12 | 3.4326e-06 | 0.00025446 | 1.6643e-09 | 1.4919e-12 | 7.2378e-08 | 1.1275e-05 | 0.00015356 | 1.2144e-12
DEC_BOILER_GAS | 1.3134e-07 | 8e-06 | 0.0011493 | 9.9128e-09 | 1.3801e-08 | 1.3879e-07 | 9.271e-14 | 1.6016e-12 | 6.8738e-07 | 0.00010213 | 2.4394e-09 | 1.0435e-12 | 4.8479e-08 | 6.4397e-06 | 9.5398e-05 | 5.7482e-13
DEC_BOILER_OIL | 1.1493e-07 | 7e-06 | 0.0010057 | 8.6737e-09 | 1.2076e-08 | 1.2144e-07 | 8.1121e-14 | 1.4014e-12 | 6.0146e-07 | 8.9361e-05 | 2.1344e-09 | 9.131e-13 | 4.2419e-08 | 5.6347e-06 | 8.3474e-05 | 5.0297e-13
DEC_BOILER_WOOD | 1.302e-07 | 2.6e-05 | 0.00074454 | 4.2356e-09 | 4.0986e-08 | 3.9483e-07 | 3.8627e-14 | 7.1091e-13 | 1.288e-06 | 0.0014303 | 6.3678e-10 | 2.5507e-12 | 1.0387e-07 | 1.0354e-05 | 0.00021048 | 2.4694e-12
DEC_COGEN_GAS | 2.2531e-07 | 2.6e-05 | 0.0013738 | 1.2169e-08 | 3.2262e-08 | 3.3259e-07 | 9.7267e-14 | 1.4015e-12 | 2.0232e-06 | 0.00020792 | 1.4968e-09 | 2.5579e-12 | 1.104e-07 | 1.0265e-05 | 0.00030222 | 1.8699e-12
DEC_COGEN_OIL | 1.9931e-07 | 2.3e-05 | 0.0012153 | 1.0765e-08 | 2.8539e-08 | 2.9422e-07 | 8.6044e-14 | 1.2398e-12 | 1.7898e-06 | 0.00018393 | 1.3241e-09 | 2.2627e-12 | 9.7661e-08 | 9.0804e-06 | 0.00026735 | 1.6542e-12
DEC_DIRECT_ELEC | 1.4744e-08 | 2e-06 | 0.00012069 | 7.8985e-10 | 2.1625e-09 | 2.4075e-08 | 5.9072e-14 | 1.7577e-13 | 2.0625e-07 | 2.5033e-05 | 1.9047e-10 | 2.2757e-13 | 7.9324e-09 | 1.0319e-06 | 2.0067e-05 | 1.1807e-13
DEC_HP_ELEC | 1.3184 | 121.7655 | 11788.9955 | 0.10099 | 0.078762 | 0.97491 | 3.6628e-07 | 1.7509e-05 | 3.6899 | 629.4857 | 0.030751 | 5.1666e-06 | 0.31725 | 30.5121 | 439.7203 | 0.00025148
DEC_SOLAR | 1.6388e-05 | 0.000668 | 0.13439 | 1.119e-06 | 1.2014e-06 | 1.4335e-05 | 6.7574e-12 | 1.8724e-10 | 4.8601e-05 | 0.0094367 | 3.2673e-07 | 8.4599e-11 | 4.1777e-06 | 0.00042292 | 0.0074373 | 5.5987e-11
DEC_THHP_GAS | 0.33597 | 24.3345 | 1750.6083 | 0.014254 | 0.048887 | 0.96577 | 1.7135e-07 | 1.8326e-06 | 1.8981 | 263.1521 | 0.0033624 | 4.2094e-06 | 0.15297 | 14.6158 | 321.2405 | 2.3766e-06
DHN | 0 | 0 | 0 | 0 | 0 | 0 | 0 | 0 | 0 | 0 | 0 | 0 | 0 | 0 | 0 | 0
DHN_BOILER_GAS | 4.8447e-09 | 1e-06 | 3.5442e-05 | 3.1725e-10 | 1.0698e-09 | 1.0671e-08 | 1.6472e-14 | 1.7779e-13 | 6.803e-08 | 7.4549e-06 | 1.0658e-11 | 1.1936e-13 | 4.7121e-09 | 3.3132e-07 | 1.1742e-05 | 6.2724e-14
DHN_BOILER_OIL | 4.8447e-09 | 1e-06 | 3.5442e-05 | 3.1725e-10 | 1.0698e-09 | 1.0671e-08 | 1.6472e-14 | 1.7779e-13 | 6.803e-08 | 7.4549e-06 | 1.0658e-11 | 1.1936e-13 | 4.7121e-09 | 3.3132e-07 | 1.1742e-05 | 6.2724e-14
DHN_BOILER_WOOD | 4.6215e-08 | 5e-06 | 0.00021468 | 1.8908e-09 | 8.3726e-09 | 7.3566e-08 | 4.6141e-14 | 2.8233e-13 | 3.8667e-07 | 0.00012652 | 1.5193e-10 | 6.3592e-13 | 2.8048e-08 | 4.2797e-06 | 6.1155e-05 | 4.6852e-13
DHN_COGEN_BIO_HYDROLYSIS | 2.2415e-08 | 2e-06 | 0.0001261 | 1.0479e-09 | 4.5991e-09 | 4.8039e-08 | 1.1503e-14 | 1.4637e-13 | 1.0887e-07 | 0.00011019 | 2.016e-10 | 3.5127e-13 | 1.442e-08 | 8.4824e-07 | 2.2621e-05 | 1.7122e-13
DHN_COGEN_GAS | 0.3889 | 23.5956 | 1583.0186 | 0.01174 | 0.056427 | 0.60029 | 1.944e-07 | 3.0444e-06 | 1.6564 | 394.4761 | 0.0048149 | 4.4816e-06 | 0.19028 | 11.3392 | 322.9821 | 3.3279e-06
DHN_COGEN_WASTE | 2.5945e-08 | 6e-06 | 0.00016184 | 1.4983e-09 | 7.6513e-09 | 7.2578e-08 | 2.8835e-14 | 1.4953e-13 | 3.167e-07 | 7.1422e-05 | 6.2265e-11 | 7.2564e-13 | 2.5808e-08 | 2.8289e-06 | 6.4637e-05 | 6.9435e-13
DHN_COGEN_WET_BIOMASS | 3.5589e-07 | 5.2e-05 | 0.0024479 | 2.0063e-08 | 7.9991e-08 | 7.8682e-07 | 3.6605e-13 | 5.2424e-12 | 2.783e-06 | 0.0016581 | 3.0228e-09 | 8.3644e-12 | 2.5691e-07 | 2.3102e-05 | 0.00054079 | 4.8583e-12
DHN_COGEN_WOOD | 1.3949e-08 | 2e-06 | 8.7924e-05 | 8.0137e-10 | 3.0094e-09 | 2.5958e-08 | 2.635e-14 | 1.162e-13 | 1.5389e-07 | 4.0909e-05 | 6.5901e-11 | 2.4622e-13 | 1.0467e-08 | 1.6504e-06 | 2.3689e-05 | 8.1714e-12
DHN_DEEP_GEO | 0 | 0 | 0 | 0 | 0 | 0 | 0 | 0 | 0 | 0 | 0 | 0 | 0 | 0 | 0 | 0
DHN_HP_ELEC | 0.2361 | 21.8055 | 2111.1512 | 0.018085 | 0.014105 | 0.17458 | 6.5594e-08 | 3.1355e-06 | 0.66078 | 112.7271 | 0.0055068 | 9.2522e-07 | 0.056812 | 5.4641 | 78.7443 | 4.5035e-05
DHN_SOLAR | 1.4965e-06 | 6.1e-05 | 0.012272 | 1.0219e-07 | 1.0971e-07 | 1.309e-06 | 6.1706e-13 | 1.7098e-11 | 4.4381e-06 | 0.00086173 | 2.9836e-08 | 7.7253e-12 | 3.815e-07 | 3.862e-05 | 0.00067915 | 5.1126e-12
DIESEL_STORAGE | 5.2116e-05 | 0.002411 | 0.46873 | 4.177e-06 | 5.1883e-06 | 5.1734e-05 | 3.386e-11 | 7.0696e-10 | 0.00019098 | 0.038813 | 1.0684e-06 | 3.6467e-10 | 1.8486e-05 | 0.0024806 | 0.028008 | 1.8985e-10
EFFICIENCY | 0 | 0 | 0 | 0 | 0 | 0 | 0 | 0 | 0 | 0 | 0 | 0 | 0 | 0 | 0 | 0
GASIFICATION_SNG | 9.5909e-09 | 1e-06 | 5.0181e-05 | 4.0758e-10 | 2.3336e-09 | 2.3857e-08 | 3.5588e-15 | 5.829e-14 | 5.4481e-08 | 0.00012739 | 6.5815e-11 | 1.8494e-13 | 6.9941e-09 | 3.9659e-07 | 1.0284e-05 | 9.1692e-14
GASOLINE_STORAGE | 0.008862 | 0.40997 | 79.7049 | 0.00071027 | 0.00088224 | 0.0087971 | 5.7577e-09 | 1.2021e-07 | 0.032476 | 6.5999 | 0.00018167 | 6.2011e-08 | 0.0031434 | 0.42181 | 4.7626 | 3.2283e-08
GAS_STORAGE | 5.8433 | 768.0286 | 19684.2229 | 0.10199 | 1.6376 | 20.0495 | 7.7626e-07 | 9.2689e-06 | 83.8493 | 3061.8613 | 0.012215 | 4.3012e-05 | 3.3896 | 415.1771 | 13960.1176 | 7.7811e-05
GAS_TO_HVC | 6.7126e-07 | 3.2e-05 | 0.0061028 | 5.1351e-08 | 6.4597e-08 | 7.6099e-07 | 3.5655e-13 | 7.6675e-12 | 4.8195e-06 | 0.0012543 | 1.5285e-08 | 5.3517e-12 | 2.1478e-07 | 2.6243e-05 | 0.00041104 | 3.0338e-12
GEOTHERMAL | 0 | 0 | 0 | 0 | 0 | 0 | 0 | 0 | 0 | 0 | 0 | 0 | 0 | 0 | 0 | 0
GRID | 1.8525 | 22.0552 | 17282.0912 | 0.14442 | 0.088231 | 1.2303 | 7.6205e-07 | 2.5678e-05 | 2.4996 | 924.8709 | 0.046108 | 4.6528e-06 | 0.35542 | 28.6375 | 270.1434 | 3.0242e-06
H2_BIOMASS | 0.01488 | 1.5515 | 77.8527 | 0.00063233 | 0.0036204 | 0.037013 | 5.5212e-09 | 9.0433e-08 | 0.084525 | 197.6373 | 0.00010211 | 2.8693e-07 | 0.010851 | 0.6153 | 15.9555 | 1.4226e-07
H2_ELECTROLYSIS | 2.494e-07 | 2.4e-05 | 0.0017196 | 1.215e-08 | 4.9592e-08 | 3.3857e-07 | 6.6325e-13 | 1.8773e-12 | 4.9276e-06 | 0.00033187 | 2.4889e-09 | 3.0066e-12 | 1.2333e-07 | 2.103e-05 | 0.00033289 | 1.8441e-12
H2_STORAGE | 0.0020425 | 0.26846 | 6.8806 | 3.5652e-05 | 0.00057243 | 0.0070083 | 2.7134e-10 | 3.2399e-09 | 0.029309 | 1.0703 | 4.2696e-06 | 1.5035e-08 | 0.0011848 | 0.14512 | 4.8797 | 2.7199e-08
HABER_BOSCH | 2.748e-06 | 0.000131 | 0.024983 | 2.1022e-07 | 2.6444e-07 | 3.1153e-06 | 1.4596e-12 | 3.1389e-11 | 1.973e-05 | 0.0051347 | 6.2572e-08 | 2.1908e-11 | 8.7924e-07 | 0.00010743 | 0.0016827 | 1.242e-11
HYDRO_RIVER | 0.01785 | 3.0513 | 79.1468 | 0.00059091 | 0.0064636 | 0.063708 | 1.3469e-08 | 8.1829e-08 | 0.19418 | 41.8213 | 4.6918e-05 | 5.5525e-07 | 0.018285 | 1.374 | 28.3347 | 3.0387e-07
INDUSTRY_CCS | 0 | 0 | 0 | 0 | 0 | 0 | 0 | 0 | 0 | 0 | 0 | 0 | 0 | 0 | 0 | 0
IND_BOILER_COAL | 0.19482 | 18.9265 | 1015.0134 | 0.0084891 | 0.049261 | 0.48682 | 6.35e-08 | 1.1073e-06 | 1.0371 | 786.4819 | 0.0014152 | 3.1921e-06 | 0.13783 | 9.8875 | 193.6551 | 1.7394e-06
IND_BOILER_GAS | 0.016764 | 3.4603 | 122.6385 | 0.0010978 | 0.003702 | 0.036926 | 5.6999e-08 | 6.152e-07 | 0.2354 | 25.7963 | 3.6881e-05 | 4.1302e-07 | 0.016305 | 1.1465 | 40.6311 | 2.1704e-07
IND_BOILER_OIL | 2.4223e-08 | 5e-06 | 0.00017721 | 1.5862e-09 | 5.3492e-09 | 5.3357e-08 | 8.2361e-14 | 8.8894e-13 | 3.4015e-07 | 3.7275e-05 | 5.3292e-11 | 5.968e-13 | 2.356e-08 | 1.6566e-06 | 5.871e-05 | 3.1362e-13
IND_BOILER_WASTE | 0.080794 | 8.6212 | 400.1842 | 0.0034775 | 0.014283 | 0.12697 | 9.1006e-08 | 5.2272e-07 | 0.67916 | 210.2247 | 0.00035298 | 1.1097e-06 | 0.048082 | 7.334 | 105.3249 | 7.9529e-07
IND_BOILER_WOOD | 1.4995e-07 | 1.6e-05 | 0.0007427 | 6.4538e-09 | 2.6508e-08 | 2.3565e-07 | 1.689e-13 | 9.7012e-13 | 1.2605e-06 | 0.00039016 | 6.5509e-10 | 2.0594e-12 | 8.9235e-08 | 1.3611e-05 | 0.00019547 | 1.476e-12
IND_COGEN_GAS | 0.14672 | 15.6571 | 934.074 | 0.0082646 | 0.019819 | 0.2065 | 6.4592e-08 | 1.0549e-06 | 1.2134 | 128.0168 | 0.0012074 | 1.5622e-06 | 0.068469 | 6.2453 | 182.0404 | 1.125e-06
IND_COGEN_WASTE | 3.027e-08 | 7e-06 | 0.00018882 | 1.7481e-09 | 8.9265e-09 | 8.4674e-08 | 3.3641e-14 | 1.7445e-13 | 3.6949e-07 | 8.3326e-05 | 7.2642e-11 | 8.4658e-13 | 3.011e-08 | 3.3004e-06 | 7.541e-05 | 8.1007e-13
IND_COGEN_WOOD | 7.6464e-08 | 1e-05 | 0.00043538 | 3.9488e-09 | 1.4946e-08 | 1.2902e-07 | 1.0643e-13 | 5.749e-13 | 7.4351e-07 | 0.00018345 | 3.4494e-10 | 1.1952e-12 | 5.1895e-08 | 8.2905e-06 | 0.00011445 | 5.4536e-11
IND_DIRECT_ELEC | 0.00059267 | 0.080394 | 4.8512 | 3.175e-05 | 8.6924e-05 | 0.00096775 | 2.3745e-09 | 7.0652e-09 | 0.0082907 | 1.0063 | 7.6562e-06 | 9.1478e-09 | 0.00031886 | 0.04148 | 0.80663 | 4.7463e-09
LFO_STORAGE | 0.00010585 | 0.004897 | 0.95205 | 8.4839e-06 | 1.0538e-05 | 0.00010508 | 6.8773e-11 | 1.4359e-09 | 0.00038791 | 0.078833 | 2.17e-06 | 7.4069e-10 | 3.7546e-05 | 0.0050383 | 0.056888 | 3.8561e-10
METHANE_TO_METHANOL | 4.1954e-08 | 2e-06 | 0.00038143 | 3.2094e-09 | 4.0373e-09 | 4.7562e-08 | 2.2284e-14 | 4.7922e-13 | 3.0122e-07 | 7.8393e-05 | 9.553e-10 | 3.3448e-13 | 1.3423e-08 | 1.6402e-06 | 2.569e-05 | 1.8961e-13
METHANOL_STORAGE | 0.00012424 | 0.01633 | 0.41853 | 2.1686e-06 | 3.482e-05 | 0.0004263 | 1.6505e-11 | 1.9708e-10 | 0.0017828 | 0.065102 | 2.5971e-07 | 9.1454e-10 | 7.207e-05 | 0.0088276 | 0.29682 | 1.6544e-09
METHANOL_TO_HVC | 4.1839 | 199.4523 | 38038.0868 | 0.32006 | 0.40263 | 4.7432 | 2.2223e-06 | 4.7791e-05 | 30.0396 | 7817.7907 | 0.095268 | 3.3356e-05 | 1.3387 | 163.5666 | 2561.9928 | 1.8909e-05
NUCLEAR | 0 | 0 | 0 | 0 | 0 | 0 | 0 | 0 | 0 | 0 | 0 | 0 | 0 | 0 | 0 | 0
OIL_TO_HVC | 1.2376e-06 | 5.9e-05 | 0.011252 | 9.4678e-08 | 1.191e-07 | 1.4031e-06 | 6.5739e-13 | 1.4137e-11 | 8.886e-06 | 0.0023126 | 2.8181e-08 | 9.8672e-12 | 3.9599e-07 | 4.8385e-05 | 0.00075786 | 5.5935e-12
PHEV_BATT | 1.3732e-05 | 0.000773 | 0.091623 | 7.4387e-07 | 1.4069e-06 | 1.3618e-05 | 9.5991e-12 | 1.2698e-10 | 0.0002148 | 0.010019 | 2.821e-07 | 1.0225e-10 | 3.8522e-06 | 0.0034283 | 0.012741 | 1.1706e-10
PHS | 2.727 | 546.1777 | 12460.4384 | 0.080115 | 0.95843 | 9.3806 | 2.1014e-06 | 1.1728e-05 | 34.2657 | 6726.3708 | 0.0078191 | 9.0828e-05 | 2.4962 | 225.2102 | 4417.356 | 4.7513e-05
PV | 7.497 | 831.8932 | 51678.1108 | 0.40682 | 1.4836 | 12.2873 | 1.9253e-06 | 5.7531e-05 | 98.6199 | 10180.5938 | 0.089484 | 8.8644e-05 | 4.0205 | 1104.9111 | 10658.0465 | 0.000139
REDIFUEL | 1.1459e-07 | 6e-06 | 0.0010051 | 8.443e-09 | 1.2424e-08 | 1.4276e-07 | 5.9344e-14 | 1.2581e-12 | 8.0848e-07 | 0.0003225 | 2.4581e-09 | 1.021e-12 | 4.055e-08 | 4.5012e-06 | 7.4535e-05 | 5.6575e-13
SMR | 0 | 0 | 0 | 0 | 0 | 0 | 0 | 0 | 0 | 0 | 0 | 0 | 0 | 0 | 0 | 0
SYN_METHANATION | 1.9563e-08 | 2e-06 | 0.00010155 | 8.2241e-10 | 4.7687e-09 | 4.8773e-08 | 6.0795e-15 | 1.0697e-13 | 1.0787e-07 | 0.00026442 | 1.3606e-10 | 3.7516e-13 | 1.4172e-08 | 7.9844e-07 | 2.0451e-05 | 1.8571e-13
SYN_METHANOLATION | 7.342e-07 | 3.5e-05 | 0.0066749 | 5.6165e-08 | 7.0653e-08 | 8.3233e-07 | 3.8998e-13 | 8.3863e-12 | 5.2714e-06 | 0.0013719 | 1.6718e-08 | 5.8534e-12 | 2.3491e-07 | 2.8703e-05 | 0.00044958 | 3.3182e-12
TRAIN_FREIGHT | 0.20237 | 28.9442 | 1182.7366 | 0.011138 | 0.033022 | 0.30725 | 1.5218e-07 | 1.4406e-06 | 1.4677 | 267.2129 | 0.00068551 | 3.385e-06 | 0.11166 | 11.7168 | 291.901 | 1.431e-06
TRAIN_PUB | 3.491e-08 | 2e-06 | 0.0002925 | 2.5771e-09 | 3.6888e-09 | 3.7732e-08 | 1.5003e-14 | 4.0546e-13 | 1.2586e-07 | 4.5348e-05 | 6.2664e-10 | 3.1682e-13 | 1.3829e-08 | 2.142e-06 | 2.8211e-05 | 1.513e-13
TRAMWAY_TROLLEY | 0.10131 | 6.7776 | 806.3628 | 0.0066835 | 0.01164 | 0.10706 | 2.9732e-08 | 9.8626e-07 | 1.2554 | 98.9275 | 0.0015776 | 8.8859e-07 | 0.05804 | 4.8138 | 91.8204 | 4.0446e-07
TRUCK_DIESEL | 4.0935 | 337.456 | 44160.5033 | 0.24294 | 0.56371 | 5.9635 | 1.4063e-06 | 2.6073e-05 | 28.0102 | 6929.719 | 0.071924 | 3.4114e-05 | 1.8805 | 238.812 | 4702.6831 | 3.2565e-05
TRUCK_ELEC | 1.2003e-08 | 1e-06 | 0.0001081 | 8.6456e-10 | 1.5997e-09 | 1.5821e-08 | 5.3174e-15 | 1.1377e-13 | 1.1363e-07 | 1.8754e-05 | 2.8211e-10 | 1.1347e-13 | 4.9776e-09 | 1.1935e-06 | 1.416e-05 | 1.1403e-13
TRUCK_FUEL_CELL | 3.0707e-08 | 1e-06 | 0.00040854 | 8.3527e-10 | 2.9587e-09 | 3.9379e-08 | 4.449e-15 | 6.8107e-14 | 9.4632e-08 | 1.8709e-05 | 1.843e-10 | 1.5599e-13 | 1.0387e-08 | 7.6007e-07 | 1.4218e-05 | 1.9192e-12
TRUCK_METHANOL | 1.539 | 125.8436 | 16664.3116 | 0.090976 | 0.21281 | 2.2376 | 5.2529e-07 | 9.8309e-06 | 10.4846 | 2594.5951 | 0.028248 | 1.2793e-05 | 0.70511 | 89.0393 | 1762.5386 | 1.2233e-05
TRUCK_NG | 1.2161e-08 | 1e-06 | 0.00013114 | 7.1576e-10 | 1.6852e-09 | 1.7706e-08 | 4.325e-15 | 7.7863e-14 | 8.2901e-08 | 2.067e-05 | 2.2193e-10 | 1.0116e-13 | 5.5883e-09 | 7.0392e-07 | 1.3977e-05 | 9.6729e-14
TS_DEC_ADVCOGEN_GAS | 2.6101e-07 | 3.9e-05 | 0.0019805 | 1.8529e-08 | 6.7295e-08 | 6.0351e-07 | 7.6891e-13 | 2.5173e-12 | 4.0216e-06 | 0.001147 | 1.1773e-09 | 5.9693e-12 | 2.2471e-07 | 3.9283e-05 | 0.00054124 | 3.3351e-12
TS_DEC_ADVCOGEN_H2 | 2.5432e-07 | 3.8e-05 | 0.0019297 | 1.8054e-08 | 6.557e-08 | 5.8804e-07 | 7.4919e-13 | 2.4527e-12 | 3.9185e-06 | 0.0011176 | 1.1471e-09 | 5.8162e-12 | 2.1895e-07 | 3.8276e-05 | 0.00052736 | 3.2496e-12
TS_DEC_BOILER_GAS | 2.6101e-07 | 3.9e-05 | 0.0019805 | 1.8529e-08 | 6.7295e-08 | 6.0351e-07 | 7.6891e-13 | 2.5173e-12 | 4.0216e-06 | 0.001147 | 1.1773e-09 | 5.9693e-12 | 2.2471e-07 | 3.9283e-05 | 0.00054124 | 3.3351e-12
TS_DEC_BOILER_OIL | 2.5432e-07 | 3.8e-05 | 0.0019297 | 1.8054e-08 | 6.557e-08 | 5.8804e-07 | 7.4919e-13 | 2.4527e-12 | 3.9185e-06 | 0.0011176 | 1.1471e-09 | 5.8162e-12 | 2.1895e-07 | 3.8276e-05 | 0.00052736 | 3.2496e-12
TS_DEC_BOILER_WOOD | 2.5432e-07 | 3.8e-05 | 0.0019297 | 1.8054e-08 | 6.557e-08 | 5.8804e-07 | 7.4919e-13 | 2.4527e-12 | 3.9185e-06 | 0.0011176 | 1.1471e-09 | 5.8162e-12 | 2.1895e-07 | 3.8276e-05 | 0.00052736 | 3.2496e-12
TS_DEC_COGEN_GAS | 2.6101e-07 | 3.9e-05 | 0.0019805 | 1.8529e-08 | 6.7295e-08 | 6.0351e-07 | 7.6891e-13 | 2.5173e-12 | 4.0216e-06 | 0.001147 | 1.1773e-09 | 5.9693e-12 | 2.2471e-07 | 3.9283e-05 | 0.00054124 | 3.3351e-12
TS_DEC_COGEN_OIL | 2.6101e-07 | 3.9e-05 | 0.0019805 | 1.8529e-08 | 6.7295e-08 | 6.0351e-07 | 7.6891e-13 | 2.5173e-12 | 4.0216e-06 | 0.001147 | 1.1773e-09 | 5.9693e-12 | 2.2471e-07 | 3.9283e-05 | 0.00054124 | 3.3351e-12
TS_DEC_DIRECT_ELEC | 2.6101e-07 | 3.9e-05 | 0.0019805 | 1.8529e-08 | 6.7295e-08 | 6.0351e-07 | 7.6891e-13 | 2.5173e-12 | 4.0216e-06 | 0.001147 | 1.1773e-09 | 5.9693e-12 | 2.2471e-07 | 3.9283e-05 | 0.00054124 | 3.3351e-12
TS_DEC_HP_ELEC | 0.10524 | 15.7247 | 798.5398 | 0.0074708 | 0.027133 | 0.24333 | 3.1002e-07 | 1.015e-06 | 1.6215 | 462.4633 | 0.0004747 | 2.4068e-06 | 0.090604 | 15.8388 | 218.2258 | 1.3447e-06
TS_DEC_THHP_GAS | 0.005031 | 0.75173 | 38.1748 | 0.00035715 | 0.0012971 | 0.011633 | 1.4821e-08 | 4.8521e-08 | 0.077517 | 22.1084 | 2.2693e-05 | 1.1506e-07 | 0.0043314 | 0.75718 | 10.4324 | 6.4284e-08
TS_DHN_DAILY | 1.2783e-06 | 0.000191 | 0.0096995 | 9.0744e-08 | 3.2957e-07 | 2.9557e-06 | 3.7657e-12 | 1.2328e-11 | 1.9696e-05 | 0.0056173 | 5.7659e-09 | 2.9234e-11 | 1.1005e-06 | 0.00019239 | 0.0026507 | 1.6333e-11
TS_DHN_SEASONAL | 0.81016 | 121.054 | 6147.4291 | 0.057513 | 0.20888 | 1.8733 | 2.3867e-06 | 7.8135e-06 | 12.4829 | 3560.1992 | 0.0036544 | 1.8528e-05 | 0.6975 | 121.9323 | 1679.9761 | 1.0352e-05
TS_HIGH_TEMP | 0.0015996 | 0.23901 | 12.1378 | 0.00011356 | 0.00041242 | 0.0036987 | 4.7123e-09 | 1.5427e-08 | 0.024647 | 7.0294 | 7.2154e-06 | 3.6583e-08 | 0.0013772 | 0.24075 | 3.317 | 2.0439e-08
WIND_OFFSHORE | 0.9374 | 118.2633 | 6344.0956 | 0.051966 | 0.1915 | 1.6101 | 1.2061e-06 | 9.4599e-06 | 6.9955 | 1198.4519 | 0.01134 | 1.3634e-05 | 0.54932 | 100.6215 | 1415.9459 | 7.6761e-06
WIND_ONSHORE | 1.0188 | 133.6086 | 7682.2194 | 0.063219 | 0.23482 | 2.0161 | 1.235e-06 | 1.046e-05 | 10.9799 | 3754.3407 | 0.010733 | 2.062e-05 | 0.76525 | 108.8376 | 1872.4204 | 1.447e-05

## Resources
Name | LCA_ACIDIFICATION | LCA_CO2 | LCA_ECOTOXICITY | LCA_FRESHWATER_EUT | LCA_MARINE_EUT | LCA_TERRESTRIAL_EUT | LCA_HUMAN_TOXICITY_CARC | LCA_HUMAN_TOXICITY_NOCARC | LCA_IONIZING_RADIATION | LCA_LANDUSE | LCA_MINERAL_DEPLETION | LCA_PARTICULATE_MATTER | LCA_OZONE_TROPOS | LCA_WATER_DEPLETION | LCA_ABIOTIC_DEPLETION | LCA_OZONE_DEPLETION
AMMONIA | 2.8436e-06 | 0.001851 | 0.014242 | 5.0006e-08 | 7.2176e-07 | 6.6119e-06 | 5.0542e-13 | 8.6442e-12 | 0.00015175 | 0.0026323 | 1.1358e-08 | 1.8796e-11 | 3.7133e-06 | 0.0017931 | 0.033734 | 2.5442e-10
AMMONIA_RE_BE | 0 | 0 | 0 | 0 | 0 | 0 | 0 | 0 | 0 | 0 | 0 | 0 | 0 | 0 | 0 | 0
AMMONIA_RE_IMPORT | 31.6899 | 773.3525 | 28014.2021 | 0.11692 | 3.5051 | 117.49 | 1.0767e-06 | 1.9285e-05 | 190.5198 | 44004.166 | 0.026527 | 0.00016565 | 8.4007 | 6224.4602 | 7950.5201 | 8.7716e-05
BIODIESEL | 1.6532e-06 | -5.4e-05 | 0.0091155 | 1.7098e-08 | 1.4125e-06 | 6.7794e-06 | 9.6063e-14 | 4.6758e-12 | 4.664e-06 | 0.017471 | 1.1195e-09 | 1.2716e-11 | 2.6654e-07 | 0.00079216 | 0.00086286 | 1.2816e-11
BIODIESEL_BE | 0 | 0 | 0 | 0 | 0 | 0 | 0 | 0 | 0 | 0 | 0 | 0 | 0 | 0 | 0 | 0
BIOETHANOL | 4.824e-07 | -1.2e-05 | 0.0019104 | 5.6499e-09 | 4.4583e-07 | 1.9346e-06 | 2.5498e-14 | 1.5389e-12 | 2.0667e-06 | 0.0050477 | 3.4243e-10 | 4.0542e-12 | 9.3211e-08 | 0.00025227 | 0.00036141 | 3.9439e-12
CO2_ATM | 0 | 0 | 0 | 0 | 0 | 0 | 0 | 0 | 0 | 0 | 0 | 0 | 0 | 0 | 0 | 0
CO2_CAPTURED | 0 | 0 | 0 | 0 | 0 | 0 | 0 | 0 | 0 | 0 | 0 | 0 | 0 | 0 | 0 | 0
CO2_EMISSIONS | 0 | 0 | 0 | 0 | 0 | 0 | 0 | 0 | 0 | 0 | 0 | 0 | 0 | 0 | 0 | 0
CO2_INDUSTRY | 0 | 0 | 0 | 0 | 0 | 0 | 0 | 0 | 0 | 0 | 0 | 0 | 0 | 0 | 0 | 0
COAL | 13.3257 | 1264.1931 | 234396.7705 | 6.3964 | 5.2997 | 47.0377 | 1.6631e-06 | 8.6907e-05 | 61.8141 | 24819.0669 | 0.0048613 | 8.031e-05 | 11.0941 | 360.1218 | 133515.4878 | 0.00010338
DIESEL | 7.0142 | 521.3237 | 32348.1463 | 0.017156 | 0.91823 | 9.4881 | 2.5114e-07 | 7.2464e-06 | 271.3824 | 9082.401 | 0.0011499 | 3.7822e-05 | 3.8934 | 125.921 | 58948.8634 | 0.0010004
ELECTRICITY | 7.9977 | 1100.912 | 68390.4401 | 0.28812 | 2.3503 | 23.8228 | 3.003e-06 | 5.2725e-05 | 2253.2491 | 64161.0765 | 0.058865 | 0.00011576 | 6.0034 | 2529.2997 | 53422.1002 | 0.00013596
ELEC_EXPORT | 0 | 0 | 0 | 0 | 0 | 0 | 0 | 0 | 0 | 0 | 0 | 0 | 0 | 0 | 0 | 0
GAS | 10.8164 | 5544.0504 | 90991.7322 | 0.16069 | 4.0872 | 42.8981 | 2.5365e-06 | 2.9354e-05 | 2560.7764 | 9137.0167 | 0.0082538 | 9.5864e-05 | 32.6943 | 579.858 | 412241.6629 | 0.0051156
GASOLINE | 8.8734e-07 | 7e-05 | 0.0034394 | 2.4596e-09 | 1.0333e-07 | 1.0753e-06 | 3.3795e-14 | 8.5627e-13 | 2.7285e-05 | 0.00092167 | 1.3957e-10 | 5.7711e-12 | 4.3761e-07 | 1.3669e-05 | 0.0059342 | 1.0039e-10
GAS_RE_BE | 0 | 0 | 0 | 0 | 0 | 0 | 0 | 0 | 0 | 0 | 0 | 0 | 0 | 0 | 0 | 0
GAS_RE_IMPORT | 0 | 0 | 0 | 0 | 0 | 0 | 0 | 0 | 0 | 0 | 0 | 0 | 0 | 0 | 0 | 0
H2 | 3.5696e-09 | 5e-06 | 3.4828e-05 | 9.5491e-11 | 8.7498e-10 | 9.1806e-09 | 1.0238e-15 | 1.8477e-14 | 5.3052e-07 | 5.8945e-06 | 2.0586e-11 | 2.9963e-14 | 7.2234e-09 | 4.2482e-07 | 8.1276e-05 | 4.6874e-13
H2_RE_BE | 0 | 0 | 0 | 0 | 0 | 0 | 0 | 0 | 0 | 0 | 0 | 0 | 0 | 0 | 0 | 0
H2_RE_IMPORT | 2.8208 | 314.5883 | 19635.2153 | 0.11395 | 0.37126 | 3.929 | 8.6405e-07 | 1.8988e-05 | 84.6509 | 20826.7983 | 0.031158 | 1.9101e-05 | 1.1586 | 2922.5048 | 2347.145 | 2.7561e-05
LFO | 5.2636e-06 | 0.000386 | 0.023915 | 1.3166e-08 | 6.9949e-07 | 7.2494e-06 | 1.8785e-13 | 5.4798e-12 | 0.0001996 | 0.0065385 | 1.0497e-09 | 2.9126e-11 | 2.9383e-06 | 9.1876e-05 | 0.043343 | 7.3569e-10
LFO_RE_BE | 0 | 0 | 0 | 0 | 0 | 0 | 0 | 0 | 0 | 0 | 0 | 0 | 0 | 0 | 0 | 0
METHANOL | 18.7995 | 4684.8332 | 133103.7288 | 0.34393 | 4.0507 | 41.3086 | 2.0422e-06 | 5.0483e-05 | 859.9027 | 20146.5136 | 0.035073 | 0.00013429 | 25.5443 | 1952.1258 | 300233.0014 | 0.0019277
METHANOL_RE_BE | 0 | 0 | 0 | 0 | 0 | 0 | 0 | 0 | 0 | 0 | 0 | 0 | 0 | 0 | 0 | 0
METHANOL_RE_IMPORT | 3.5074e-07 | -2.5e-05 | 0.0027434 | 9.9458e-09 | 1.1639e-07 | 7.2546e-07 | 6.4286e-14 | 1.378e-12 | 4.4977e-06 | 0.00090595 | 1.6375e-09 | 2.1202e-12 | 1.9541e-07 | 0.00012619 | 0.00038304 | 4.0587e-12
RES_GEO | 0 | 0 | 0 | 0 | 0 | 0 | 0 | 0 | 0 | 0 | 0 | 0 | 0 | 0 | 0 | 0
RES_HYDRO | 0 | 0 | 0 | 0 | 0 | 0 | 0 | 0 | 0 | 0 | 0 | 0 | 0 | 0 | 0 | 0
RES_SOLAR | 0 | 0 | 0 | 0 | 0 | 0 | 0 | 0 | 0 | 0 | 0 | 0 | 0 | 0 | 0 | 0
RES_WIND | 0 | 0 | 0 | 0 | 0 | 0 | 0 | 0 | 0 | 0 | 0 | 0 | 0 | 0 | 0 | 0
URANIUM | 0 | 0 | 0 | 0 | 0 | 0 | 0 | 0 | 0 | 0 | 0 | 0 | 0 | 0 | 0 | 0
WASTE | 0 | 0 | 0 | 0 | 0 | 0 | 0 | 0 | 0 | 0 | 0 | 0 | 0 | 0 | 0 | 0
WET_BIOMASS | 9.7387 | -16198.3278 | 32714.6148 | 0.13542 | 9.8285 | 41.4706 | -1.4779e-07 | -4.878e-05 | 32.801 | 90289.0769 | 0.0082318 | 8.8045e-05 | 2.8145 | 1603.9906 | 5186.9442 | 5.7506e-05
WOOD | 3.8656 | -7496.7763 | 46707.2444 | 0.085919 | 4.888 | 15.5347 | 4.3825e-07 | 1.922e-05 | 15.7932 | 95253.8359 | 0.004707 | 3.5173e-05 | 1.2678 | 1307.3608 | 2683.3276 | 3.1031e-05
WOOD_PRODUCTION | 0.25747 | -940.898 | 3215.0971 | 0.030663 | 0.64242 | 0.99556 | 1.1897e-07 | -4.6959e-07 | 1.6376 | 26254.1099 | 0.00052032 | 2.8076e-06 | 0.18108 | 14.3613 | 293.5314 | 3.5378e-06

## Total
| LCA_ACIDIFICATION | LCA_CO2 | LCA_ECOTOXICITY | LCA_FRESHWATER_EUT | LCA_MARINE_EUT | LCA_TERRESTRIAL_EUT | LCA_HUMAN_TOXICITY_CARC | LCA_HUMAN_TOXICITY_NOCARC | LCA_IONIZING_RADIATION | LCA_LANDUSE | LCA_MINERAL_DEPLETION | LCA_PARTICULATE_MATTER | LCA_OZONE_TROPOS | LCA_WATER_DEPLETION | LCA_ABIOTIC_DEPLETION | LCA_OZONE_DEPLETION
Operation | 145.5397 | 58338.7531 | 541966.555 | 0.21721 | 33.81 | 362.9271 | 4.4013e-06 | 0.00040771 | 65.7866 | 19376.4739 | 0.038485 | 0.0022858 | 96.1416 | 1402.1853 | 10882.8879 | 0.0014814
Construction | 75.7787 | 7512.3559 | 654369.8116 | 4.9191 | 12.6276 | 123.164 | 3.7378e-05 | 0.00064761 | 810.3919 | 100868.1049 | 1.3996 | 0.00088509 | 38.7282 | 7069.1241 | 95345.1362 | 0.0010674
Resources | 106.3258 | -10432.7467 | 689517.2471 | 7.6892 | 35.9414 | 343.9752 | 1.1846e-05 | 0.00023496 | 6332.5277 | 403974.0953 | 0.17935 | 0.00077483 | 93.052 | 17620.0069 | 976822.6688 | 0.0084903
Overall Total | 327.6443 | 55418.3623 | 1885853.6136 | 12.8255 | 82.379 | 830.0663 | 5.3626e-05 | 0.0012903 | 7208.7062 | 524218.6741 | 1.6174 | 0.0039457 | 227.9217 | 26091.3163 | 1083050.6929 | 0.011039